## Sheet1
sample | date | estuary | area | station | layer_depth | season | chlorophy_microg_l | cond_microsiemens_cm | depth_m | do_percent_sat | do_mg_l | sal_psu | sp_cond_microsiemens_cm | turbidity_fnu | temp_c | latitude | longitude | dic_micromol_kg | ta_micromol_kg | dummy_data | TA_DIC_ratio
CDL01S | 05/03/2020 | Candelaria | River | CDL01 | Surface | Dry | 0.36 | 7015.4 | 0.464 | 93.9 | 7.12 | 3.56 | 6547.7 | 1.47 | 28.74 | 18.5574 | -91.2501 | 3915 | 3863 | 3685 | 0.98672
CDL01F | 05/03/2020 | Candelaria | River | CDL01 | Bottom | Dry | 4.19 | 29886.1 | 7.792 | 70.1 | 4.9 | 16.97 | 27751.2 | 95.33 | 29.028 | 18.5572 | -91.2499 | 3698 | 3685 |  | 0.99648
CDL02S | 05/03/2020 | Candelaria | River | CDL02 | Surface | Dry | 0.92 | 16691.1 | 0.453 | 95.9 | 6.99 | 8.94 | 15429.1 | 5.5 | 29.283 | 18.6101 | -91.2441 | 3724 | 3708 | 3708 | 0.9957
CDL02F | 05/03/2020 | Candelaria | River | CDL02 | Bottom | Dry | 2.23 | 24847.4 | 1.261 | 91.5 | 6.52 | 13.87 | 23074 | 13.44 | 29.024 | 18.6101 | -91.244 | 3667 | 3992 | 3992 | 1.0886
CDL03S | 05/03/2020 | Candelaria | River | CDL03 | Surface | Dry | 0.58 | 46341.6 | 0.465 | 93.4 | 6.24 | 28.06 | 43670.8 | 3.6 | 28.202 | 18.6317 | -91.2936 | 2928 | 3023 | 3023 | 1.0324
CDL03F | 05/03/2020 | Candelaria | River | CDL03 | Bottom | Dry | 22.49 | 39453.4 | 1.867 | 1.7 | 0.12 | 24.01 | 37919.1 | 108.11 | 27.118 | 18.6316 | -91.293 | 2752 | 2849 | 2849 | 1.0352
CDL04S | 05/03/2020 | Candelaria | Plume | CDL04 | Surface | Dry | 0.98 | 51682.3 | 0.474 | 103.3 | 6.85 | 32.46 | 49690.8 | 3.34 | 27.098 | 18.6796 | -91.3497 | 2672 | 2828 | 2828 | 1.0584
CDL04F | 05/03/2020 | Candelaria | Plume | CDL04 | Bottom | Dry | 4.83 | 51790.8 | 2.779 | 94.8 | 6.33 | 32.93 | 50319.5 | 14.24 | 26.531 | 18.6797 | -91.3496 | 2613 | 2818 | 2818 | 1.0785
CDL05S | 05/03/2020 | Candelaria | Plume | CDL05 | Surface | Dry | 1.62 | 51497 | 0.442 | 100.6 | 6.71 | 32.62 | 49892.1 | 6.1 | 26.684 | 18.7043 | -91.3686 | 2652 | 2828 | 2828 | 1.0664
CDL05F | 05/03/2020 | Candelaria | Plume | CDL05 | Bottom | Dry | 14.2 | 50724.7 | 3.373 | 89.2 | 6.04 | 32.65 | 49905.6 | 283.23 | 25.859 | 18.7043 | -91.3684 | 2668 | 2840 | 2840 | 1.0645
CDL06S | 05/03/2020 | Candelaria | Plume | CDL06 | Surface | Dry | 0.92 | 16691.1 | 0.453 | 95.9 | 6.99 | 8.94 | 15429.1 | 5.5 | 29.283 | 18.6101 | -91.2441 | 2737 | 2933 | 2933 | 1.0716
CDL06F | 05/03/2020 | Candelaria | Plume | CDL06 | Bottom | Dry | 1.87 | 22443.9 | 1.199 | 92.4 | 6.64 | 12.39 | 20822.3 | 11.58 | 29.078 | 18.6101 | -91.244 | 2636 | 2833 |  | 1.0747
CDL07S | 05/03/2020 | Candelaria | Coast | CDL07 | Surface | Dry | 1.42 | 50230.3 | 0.443 | 98 | 6.55 | 31.58 | 48479.5 | 8.4 | 26.891 | 18.7627 | -91.418 | 2792 | 2977 | 2977 | 1.0663
CDL07F | 05/03/2020 | Candelaria | Coast | CDL07 | Bottom | Dry | 2.59 | 50220.5 | 1.131 | 97.8 | 6.54 | 31.58 | 48482.6 | 24.6 | 26.877 | 18.7627 | -91.4179 | 2753 | 2992 | 2992 | 1.0868
CDL08S | 05/03/2020 | Candelaria | Coast | CDL08 | Surface | Dry | 1.07 | 56590.8 | 0.5 | 98.7 | 6.49 | 36.65 | 55320.2 | 5.25 | 26.202 | 18.7902 | -91.5124 | 2429 | 2650 | 2650 | 1.091
CDL08F | 05/03/2020 | Candelaria | Coast | CDL08 | Bottom | Dry | 2.73 | 57305.9 | 4.844 | 98.2 | 6.47 | 37.53 | 56487.3 | 8.22 | 25.759 | 18.7896 | -91.5115 | 2459 | 2659 | 2659 | 1.0813
CDL09S | 05/03/2020 | Candelaria | Coast | CDL09 | Surface | Dry | 1.04 | 57148 | 0.629 | 98.7 | 6.49 | 37.25 | 56114.6 | 3.65 | 25.964 | 18.8162 | -91.5313 | 2467 | 2649 | 2649 | 1.0738
CDL09F | 05/03/2020 | Candelaria | Coast | CDL09 | Bottom | Dry | 2.57 | 57652.3 | 8.183 | 99.3 | 6.61 | 38.65 | 57939.3 | 4.63 | 24.741 | 18.8164 | -91.531 | 2305 | 2500 | 2500 | 1.0846
PLZ01S | 04/03/2020 | Palizada | River | PLZ01 | Surface | Dry | 6.39 | 698.9 | 0.533 | 95.9 | 7.66 | 0.33 | 676.2 | 23.56 | 26.757 | 18.424 | -91.84 | 3315 | 3195 | 3195 | 0.9638
PLZ01F | 04/03/2020 | Palizada | River | PLZ01 | Bottom | Dry | 8.07 | 698.4 | 5.435 | 94.6 | 7.57 | 0.33 | 676.4 | 26.32 | 26.709 | 18.424 | -91.84 | 3338 | 3216 | 3216 | 0.96345
PLZ02S | 04/03/2020 | Palizada | River | PLZ02 | Surface | Dry | 5.76 | 1023.2 | 0.318 | 92.6 | 7.33 | 0.48 | 981.6 | 27.05 | 27.221 | 18.4509 | -91.8101 | 3407 | 3221 | 3221 | 0.94541
PLZ02F | 04/03/2020 | Palizada | River | PLZ02 | Bottom | Dry | 7.28 | 1154.4 | 0.624 | 90.2 | 7.17 | 0.55 | 1111.6 | 48.55 | 27.016 | 18.451 | -91.8101 | 3222 | 3223 | 3223 | 1.0003
PLZ03S | 04/03/2020 | Palizada | River | PLZ03 | Surface | Dry | 2.57 | 4599.4 | 0.349 | 91.1 | 7.18 | 2.36 | 4440.7 | 26.52 | 26.871 | 18.4866 | -91.7957 | 3180 | 3105 | 3105 | 0.97642
PLZ03F | 04/03/2020 | Palizada | River | PLZ03 | Bottom | Dry | 2.92 | 4638.7 | 5.256 | 89.8 | 7.08 | 2.38 | 4481.7 | 27.52 | 26.835 | 18.4866 | -91.7957 | 3162 | 3090 | 3090 | 0.97723
PLZ04S | 04/03/2020 | Palizada | Plume | PLZ04 | Surface | Dry | 2.62 | 14471.7 | 0.418 | 101.1 | 7.6 | 7.9 | 13733.7 | 9.68 | 27.813 | 18.4996 | -91.7898 | 3048 | 3002 | 3002 | 0.98491
PLZ04F | 04/03/2020 | Palizada | Plume | PLZ04 | Bottom | Dry | 30.88 | 35722.5 | 1.306 | 97 | 6.93 | 21.94 | 34933.6 | 336.87 | 26.182 | 18.4996 | -91.7898 | 3007 | 3060 |  | 1.0176
PLZ05S | 04/03/2020 | Palizada | Plume | PLZ05 | Surface | Dry | 3.37 | 44859.7 | 0.346 | 99 | 6.86 | 28.49 | 44185.1 | 20.62 | 25.799 | 18.5363 | -91.7908 | 2694 | 2878 | 2878 | 1.0683
PLZ05F | 04/03/2020 | Palizada | Plume | PLZ05 | Bottom | Dry | 10.74 | 44668.5 | 3.019 | 97.5 | 6.78 | 28.5 | 44191.6 | 130.28 | 25.565 | 18.5363 | -91.7907 | 2817 | 2814 | 2814 | 0.99894
PLZ06S | 04/03/2020 | Palizada | Plume | PLZ06 | Surface | Dry | 4.26 | 47614.6 | 0.428 | 101.4 | 6.94 | 30.38 | 46801.9 | 33.84 | 25.909 | 18.5621 | -91.7997 | 2670 | 2755 | 2755 | 1.0318
PLZ06F | 04/03/2020 | Palizada | Plume | PLZ06 | Bottom | Dry | 12.19 | 46978.4 | 3.371 | 21.6 | 1.48 | 30.08 | 46378.2 | 172.26 | 25.677 | 18.5609 | -91.7988 | 2794 | 2958 | 2958 | 1.0587
PLZ07S | 04/03/2020 | Palizada | Coast | PLZ07 | Surface | Dry | 5.16 | 49775.6 | 0.617 | 99.8 | 6.78 | 32.02 | 49044.1 | 60.99 | 25.781 | 18.5913 | -91.827 | 2627 | 2737 | 2737 | 1.0419
PLZ07F | 04/03/2020 | Palizada | Coast | PLZ07 | Bottom | Dry | 7.38 | 49747.9 | 3.579 | 99 | 6.73 | 31.98 | 48999.8 | 196.98 | 25.799 | 18.5891 | -91.8269 | 2698 | 3726 | 3726 | 1.381
PLZ08S | 04/03/2020 | Palizada | Coast | PLZ08 | Surface | Dry | 5.35 | 52626.9 | 0.719 | 101.5 | 6.81 | 33.99 | 51732.6 | 28.16 | 25.905 | 18.6397 | -91.8697 | 2628 | 2715 | 2715 | 1.0331
PLZ08F | 04/03/2020 | Palizada | Coast | PLZ08 | Bottom | Dry | 10.02 | 54180.3 | 5.247 | 101 | 6.73 | 35.16 | 53313.2 | 579.01 | 25.852 | 18.6387 | -91.8684 | 2616 | 3616 | 3616 | 1.3823
PLZ09S | 04/03/2020 | Palizada | Coast | PLZ09 | Surface | Dry | 3.46 | 55816.2 | 0.432 | 105.4 | 6.94 | 36.02 | 54478.1 | 35.62 | 26.286 | 18.6672 | -91.9011 | 2501 | 2635 | 2635 | 1.0536
PLZ09F | 04/03/2020 | Palizada | Coast | PLZ09 | Bottom | Dry | 8.14 | 55518.1 | 3.906 | 103.3 | 6.83 | 35.92 | 54336.9 | 358.77 | 26.138 | 18.6653 | -91.9008 | 2500 | 3646 | 3646 | 1.4584
CDL01S | 26/11/2020 | Candelaria | River | CDL01 | Surface | Rainy | 2.52 | 760.1 | 0.558 | 67.8 | 5.43 | 0.36 | 736.7 | 2.37 | 26.67 | 18.5568 | -91.2501 | 2958 | 2847 | 2847 | 0.96247
CDL01F | 26/11/2020 | Candelaria | River | CDL01 | Bottom | Rainy | 2.49 | 763.6 | 3.302 | 66.1 | 5.3 | 0.36 | 740.7 | 2.72 | 26.618 | 18.5567 | -91.2502 | 2965 | 2841 | 2841 | 0.95818
CDL02S | 26/11/2020 | Candelaria | River | CDL02 | Surface | Rainy | 2.31 | 777.7 | 0.556 | 67.5 | 5.39 | 0.36 | 751.9 | 3.29 | 26.801 | 18.6098 | -91.2446 | 2965 | 2860 | 2860 | 0.96459
CDL02F | 26/11/2020 | Candelaria | River | CDL02 | Bottom | Rainy | 2.31 | 778.6 | 1.827 | 66.8 | 5.34 | 0.37 | 752.9 | 3.63 | 26.787 | 18.6099 | -91.2446 | 2973 | 2865 |  | 0.96367
CDL03S | 26/11/2020 | Candelaria | River | CDL03 | Surface | Rainy | 6.87 | 13814.4 | 0.256 | 72 | 5.45 | 7.56 | 13182.4 | 9.64 | 27.51 | 18.6299 | -91.294 | 2528 | 2501 | 2501 | 0.98932
CDL04S | 26/11/2020 | Candelaria | Plume | CDL04 | Surface | Rainy | 4.36 | 15360.9 | 0.468 | 108.3 | 8.12 | 8.43 | 14584 | 3.53 | 27.789 | 18.6822 | -91.3494 | 2357 | 2438 | 2438 | 1.0344
CDL04F | 26/11/2020 | Candelaria | Plume | CDL04 | Bottom | Rainy | 7.44 | 37445.1 | 2.808 | 9.6 | 0.67 | 22.6 | 35908 | 203.05 | 27.241 | 18.6823 | -91.3496 | 2233 | 2359 | 2359 | 1.0564
CDL05S | 26/11/2020 | Candelaria | Plume | CDL05 | Surface | Rainy | 5.05 | 16092.3 | 0.575 | 108 | 8.1 | 8.89 | 15320.7 | 3.65 | 27.637 | 18.7144 | -91.3779 | 2348 | 2428 | 2428 | 1.0341
CDL05F | 26/11/2020 | Candelaria | Plume | CDL05 | Bottom | Rainy | 9.11 | 24591.8 | 2.888 | 30.6 | 2.21 | 14.16 | 23487.8 | 59.78 | 27.461 | 18.7143 | -91.3782 | 2425 | 2542 | 2542 | 1.0482
CDL06S | 26/11/2020 | Candelaria | Plume | CDL06 | Surface | Rainy | 3.71 | 17193.7 | 0.525 | 105.7 | 7.9 | 9.57 | 16398.7 | 3.54 | 27.538 | 18.7406 | -91.4043 | 2302 | 2409 | 2409 | 1.0465
CDL07S | 26/11/2020 | Candelaria | Coast | CDL07 | Surface | Rainy | 3.09 | 22135.8 | 0.463 | 104.6 | 7.66 | 12.54 | 21014.4 | 5.84 | 27.794 | 18.7577 | -91.4262 | 2361 | 2415 | 2415 | 1.0229
CDL07F | 26/11/2020 | Candelaria | Coast | CDL07 | Bottom | Rainy | 4.55 | 22051.1 | 0.939 | 105.5 | 7.75 | 12.52 | 20987.7 | 6.4 | 27.653 | 18.7577 | -91.4263 | 2336 | 2417 | 2417 | 1.0347
CDL08S | 26/11/2020 | Candelaria | Coast | CDL08 | Surface | Rainy | 4.23 | 53283.8 | 0.525 | 85.1 | 5.6 | 33.51 | 51121.4 | 4.74 | 27.215 | 18.7875 | -91.5149 | 2239 | 2429 | 2429 | 1.0849
CDL08F | 26/11/2020 | Candelaria | Coast | CDL08 | Bottom | Rainy | 16.47 | 59438.3 | 4.294 | 79.3 | 5.1 | 38.07 | 57249.5 | 27.02 | 27.002 | 18.7873 | -91.5148 | 2258 | 2412 | 2412 | 1.0682
CDL09S | 26/11/2020 | Candelaria | Coast | CDL09 | Surface | Rainy | 3.55 | 55021.5 | 0.648 | 92.4 | 6.06 | 34.78 | 52847.5 | 3.46 | 27.154 | 18.8213 | -91.5383 | 2186 | 2418 | 2418 | 1.1061
CDL09F | 26/11/2020 | Candelaria | Coast | CDL09 | Bottom | Rainy | 4.63 | 59988.6 | 8.558 | 89.1 | 5.73 | 38.56 | 57893.7 | 7.34 | 26.895 | 18.8218 | -91.5387 | 2152 | 2412 | 2412 | 1.1208
PLZ01S | 25/11/2020 | Palizada | River | PLZ01 | Surface | Rainy | 2.31 | 381.1 | 0.307 | 33.8 | 2.7 | 0.17 | 368.4 | 28.44 | 26.811 | 18.4243 | -91.8399 | 2840 | 2581 | 2581 | 0.9088
PLZ01F | 25/11/2020 | Palizada | River | PLZ01 | Bottom | Rainy | 2.43 | 380.6 | 6.903 | 32.1 | 2.56 | 0.17 | 367.9 | 77.25 | 26.799 | 18.4243 | -91.8399 | 2853 | 2599 | 2599 | 0.91097
PLZ02S | 25/11/2020 | Palizada | River | PLZ02 | Surface | Rainy | 2.73 | 403.7 | 0.611 | 37.1 | 2.96 | 0.19 | 389.7 | 18.99 | 26.885 | 18.4536 | -91.8086 | 2814 | 2619 | 2619 | 0.9307
PLZ02F | 25/11/2020 | Palizada | River | PLZ02 | Bottom | Rainy | 2.74 | 402.4 | 1.736 | 36.5 | 2.92 | 0.19 | 389.4 | 20.1 | 26.75 | 18.4537 | -91.8085 | 2841 | 2626 | 2626 | 0.92432
PLZ03S | 25/11/2020 | Palizada | River | PLZ03 | Surface | Rainy | 2.71 | 366.3 | 0.295 | 65.2 | 5.18 | 0.17 | 351.8 | 18.81 | 27.151 | 18.4859 | -91.7957 | 2590 | 2442 | 2442 | 0.94286
PLZ03F | 25/11/2020 | Palizada | River | PLZ03 | Bottom | Rainy | 3.02 | 365.9 | 7.317 | 64.2 | 5.09 | 0.17 | 351.4 | 19.19 | 27.16 | 18.4859 | -91.7957 | 2581 | 2430 | 2430 | 0.9415
PLZ04S | 25/11/2020 | Palizada | Plume | PLZ04 | Surface | Rainy | 3.01 | 383.8 | 0.3 | 62.1 | 4.94 | 0.18 | 369.1 | 19.69 | 27.087 | 18.5019 | -91.7904 | 2665 | 2476 |  | 0.92908
PLZ04F | 25/11/2020 | Palizada | Plume | PLZ04 | Bottom | Rainy | 5.39 | 1938.3 | 1.19 | 8.5 | 0.67 | 0.94 | 1864.3 | 143.7 | 27.079 | 18.5027 | -91.7916 | 2618 | 2473 | 2473 | 0.94461
PLZ05S | 25/11/2020 | Palizada | Plume | PLZ05 | Surface | Rainy | 2.79 | 11770.8 | 0.515 | 84.4 | 6.41 | 6.33 | 11190.9 | 12.63 | 27.712 | 18.5346 | -91.7876 | 2343 | 2358 | 2358 | 1.0064
PLZ05F | 25/11/2020 | Palizada | Plume | PLZ05 | Bottom | Rainy | 3.7 | 35350.7 | 3.106 | 65.4 | 4.63 | 21.37 | 34129.7 | 58.79 | 26.873 | 18.5351 | -91.7883 | 2400 | 2611 | 2611 | 1.0879
PLZ06S | 25/11/2020 | Palizada | Plume | PLZ06 | Surface | Rainy | 3.81 | 15860.1 | 0.431 | 97.2 | 7.33 | 8.8 | 15174.6 | 6.96 | 27.365 | 18.5598 | -91.7982 | 2305 | 2357 | 2357 | 1.0226
PLZ06F | 25/11/2020 | Palizada | Plume | PLZ06 | Bottom | Rainy | 13.37 | 33601.9 | 3.535 | 23.5 | 1.68 | 20.18 | 32406.7 | 190.21 | 26.931 | 18.5602 | -91.7992 | 2330 | 2495 | 2495 | 1.0708
PLZ07S | 25/11/2020 | Palizada | Coast | PLZ07 | Surface | Rainy | 3.77 | 16411.3 | 0.531 | 100.5 | 7.57 | 9.15 | 15720.7 | 6.28 | 27.3 | 18.5885 | -91.83 | 2292 | 2366 | 2366 | 1.0323
PLZ07F | 25/11/2020 | Palizada | Coast | PLZ07 | Bottom | Rainy | 4.01 | 16715.5 | 2.223 | 96.9 | 7.32 | 9.38 | 16078.5 | 6.13 | 27.074 | 18.5885 | -91.8305 | 2291 | 2361 | 2361 | 1.0306
PLZ08S | 25/11/2020 | Palizada | Coast | PLZ08 | Surface | Rainy | 5.36 | 16713 | 0.558 | 94.3 | 7.09 | 9.28 | 15934.6 | 9.72 | 27.558 | 18.6409 | -91.8713 | 2348 | 2376 | 2376 | 1.0119
PLZ08F | 25/11/2020 | Palizada | Coast | PLZ08 | Bottom | Rainy | 5.48 | 42762.2 | 4.725 | 75.5 | 5.2 | 26.4 | 41295.9 | 21.45 | 26.859 | 18.6414 | -91.8721 | 2330 | 2484 | 2484 | 1.0661
PLZ09S | 25/11/2020 | Palizada | Coast | PLZ09 | Surface | Rainy | 5.18 | 17100.9 | 0.42 | 95.2 | 7.11 | 9.5 | 16287.1 | 9.5 | 27.616 | 18.6683 | -91.9018 | 2336 | 2376 | 2376 | 1.0171
PLZ09F | 25/11/2020 | Palizada | Coast | PLZ09 | Bottom | Rainy | 7.85 | 49355.4 | 3.593 | 72.8 | 4.89 | 31.03 | 47721.9 | 130.76 | 26.792 | 18.6686 | -91.9022 | 2354 | 3498 | 3498 | 1.486
CDL01S | 09/02/2021 | Candelaria | River | CDL01 | Surface | Dry | 2.74 | 1456.9 | 0.18 | 101 | 8.03 | 0.7 | 1405.8 | 6.86 | 26.911 | 18.5591 | -91.2503 | 4278 | 4295 | 4295 | 1.004
CDL01F | 09/02/2021 | Candelaria | River | CDL01 | Bottom | Dry | 3.8 | 1422.8 | 1.902 | 95.1 | 7.7 | 0.7 | 1399.3 | 259.85 | 25.878 | 18.5591 | -91.2503 | 4324 | 4307 | 4307 | 0.99607
CDL02S | 09/02/2021 | Candelaria | River | CDL02 | Surface | Dry | 1.97 | 1724.6 | 0.116 | 105.4 | 8.25 | 0.82 | 1639.8 | 4.37 | 27.708 | 18.6099 | -91.246 | 4283 | 4265 | 4265 | 0.9958
CDL02F | 09/02/2021 | Candelaria | River | CDL02 | Bottom | Dry | 2.82 | 1708.4 | 3.057 | 95.9 | 7.65 | 0.83 | 1654.4 | 10.73 | 26.709 | 18.6099 | -91.2461 | 4295 | 4286 | 4286 | 0.9979
CDL03S | 09/02/2021 | Candelaria | River | CDL03 | Surface | Dry | 2.07 | 35096.8 | 0.84 | 122.2 | 8.63 | 21.1 | 33745.2 | 3.3 | 27.084 | 18.6283 | -91.2903 | 2745 | 2975 | 2975 | 1.0838
CDL03F | 09/02/2021 | Candelaria | River | CDL03 | Bottom | Dry | 3.05 | 37479.9 | 2.143 | 139.3 | 9.86 | 23.04 | 36507.3 | 8.14 | 26.395 | 18.6274 | -91.2896 | 2801 | 2999 | 2999 | 1.0707
CDL04S | 09/02/2021 | Candelaria | Plume | CDL04 | Surface | Dry | 1.65 | 32803.3 | 0.138 | 119.8 | 8.47 | 19.34 | 31199.8 | 1.4 | 27.691 | 18.677 | -91.346 | 2830 | 3035 | 3035 | 1.0724
CDL04F | 09/02/2021 | Candelaria | Plume | CDL04 | Bottom | Dry | 5.98 | 52633.4 | 2.689 | 174.1 | 11.66 | 33.89 | 51597.5 | 34.52 | 26.051 | 18.677 | -91.3458 | 2392 | 2682 | 2682 | 1.1212
CDL05S | 09/02/2021 | Candelaria | Plume | CDL05 | Surface | Dry | 1.22 | 36624.7 | 0.105 | 118.7 | 8.37 | 22.22 | 35346.5 | 0.88 | 26.884 | 18.7085 | -91.3673 | 2641 | 2880 | 2880 | 1.0905
CDL05F | 09/02/2021 | Candelaria | Plume | CDL05 | Bottom | Dry | 1.82 | 41603.4 | 2.536 | 136.4 | 9.54 | 26.03 | 40751.2 | 1.43 | 26.095 | 18.7085 | -91.3672 | 2475 | 2758 | 2758 | 1.1143
CDL06S | 09/02/2021 | Candelaria | Plume | CDL06 | Surface | Dry | 5.65 | 41652.2 | 0.118 | 119 | 8.27 | 25.8 | 40433.1 | 35.01 | 26.579 | 18.7377 | -91.4109 | 2614 | 2803 |  | 1.0723
CDL06F | 09/02/2021 | Candelaria | Plume | CDL06 | Bottom | Dry | 150.9 | 38770.5 | 1.631 | 16.9 | 1.19 | 23.87 | 37695.9 | 577.81 | 26.493 | 18.7376 | -91.4108 | 2641 | 2799 | 2799 | 1.0598
CDL07S | 09/02/2021 | Candelaria | Coast | CDL07 | Surface | Dry | 4.8 | 42983.2 | 0.13 | 110.2 | 7.73 | 27.35 | 42581.9 | 45.49 | 25.493 | 18.7627 | -91.4509 | 2554 | 2790 | 2790 | 1.0924
CDL07F | 09/02/2021 | Candelaria | Coast | CDL07 | Bottom | Dry | 17.63 | 41081.4 | 0.768 | 98.5 | 6.96 | 26 | 40687.6 | 2422.93 | 25.507 | 18.7626 | -91.4503 | 2566 | 2769 | 2769 | 1.0791
CDL08S | 09/02/2021 | Candelaria | Coast | CDL08 | Surface | Dry | 1.98 | 47069.4 | 0.267 | 109.5 | 7.57 | 30.37 | 46765.9 | 7.83 | 25.34 | 18.7891 | -91.5155 | 2450 | 2668 | 2668 | 1.089
CDL08F | 09/02/2021 | Candelaria | Coast | CDL08 | Bottom | Dry | 8.24 | 56694.3 | 4.624 | 101 | 6.77 | 38.05 | 57137.9 | 41.75 | 24.594 | 18.7884 | -91.5148 | 2521 | 2611 | 2611 | 1.0357
CDL09S | 09/02/2021 | Candelaria | Coast | CDL09 | Surface | Dry | 1.66 | 48481.3 | 0.28 | 112.1 | 7.69 | 31.29 | 48036.7 | 5.57 | 25.485 | 18.8204 | -91.5387 | 2448 | 2683 | 2683 | 1.096
CDL09F | 09/02/2021 | Candelaria | Coast | CDL09 | Bottom | Dry | 3.13 | 57516.2 | 4.932 | 103.7 | 6.94 | 38.78 | 58105 | 5.21 | 24.47 | 18.8216 | -91.5392 | 2289 | 2532 | 2532 | 1.1062
PLZ01S | 10/02/2021 | Palizada | River | PLZ01 | Surface | Dry | 2.49 | 664.2 | 0.321 | 87.7 | 7.1 | 0.32 | 651.8 | 39.94 | 25.998 | 18.425 | -91.8398 | 3592 | 3507 | 3507 | 0.97634
PLZ01F | 10/02/2021 | Palizada | River | PLZ01 | Bottom | Dry | 3.03 | 664.5 | 5.234 | 85.9 | 6.95 | 0.32 | 651.6 | 64.57 | 26.04 | 18.425 | -91.8399 | 3578 | 3499 | 3499 | 0.97792
PLZ02S | 10/02/2021 | Palizada | River | PLZ02 | Surface | Dry | 2.83 | 668.3 | 0.278 | 88.7 | 7.12 | 0.31 | 649.3 | 42.18 | 26.532 | 18.4517 | -91.8098 | 3636 | 3512 | 3512 | 0.9659
PLZ02F | 10/02/2021 | Palizada | River | PLZ02 | Bottom | Dry | 3.71 | 682.6 | 0.756 | 7 | 0.57 | 0.32 | 666.9 | 135.37 | 26.233 | 18.4518 | -91.8098 | 3500 | 3451 | 3451 | 0.986
PLZ03S | 10/02/2021 | Palizada | River | PLZ03 | Surface | Dry | 2.55 | 13.8 | 0.109 | 111.4 | 9.12 | 0 | 13.7 | 2.51 | 25.542 | 18.4853 | -91.7957 | 3602 | 3495 | 3495 | 0.97029
PLZ03F | 10/02/2021 | Palizada | River | PLZ03 | Bottom | Dry | 4.45 | 659.3 | 1.056 | 107.7 | 8.61 | 0.31 | 638 | 48.12 | 26.743 | 18.4853 | -91.7957 | 3405 | 3469 | 3469 | 1.0188
PLZ04S | 10/02/2021 | Palizada | Plume | PLZ04 | Surface | Dry | 4.39 | 751.5 | 0.107 | 105 | 8.34 | 0.35 | 723.4 | 45.21 | 27.038 | 18.507 | -91.7912 | 3435 | 3483 |  | 1.014
PLZ04F | 10/02/2021 | Palizada | Plume | PLZ04 | Bottom | Dry | 6.05 | 1100 | 0.546 | 97.7 | 7.79 | 0.52 | 1063.9 | 49.1 | 26.78 | 18.507 | -91.7912 | 3456 | 3453 | 3453 | 0.99913
PLZ05S | 10/02/2021 | Palizada | Plume | PLZ05 | Surface | Dry | 3.12 | 30831.4 | 0.157 | 120.6 | 8.67 | 18.34 | 29713.7 | 8.41 | 26.957 | 18.5357 | -91.7867 | 2765 | 2919 | 2919 | 1.0557
PLZ05F | 10/02/2021 | Palizada | Plume | PLZ05 | Bottom | Dry | 16.48 | 35608.8 | 2.816 | 108.4 | 7.79 | 22.04 | 35059.3 | 1316.3 | 25.821 | 18.5362 | -91.7871 | 2676 | 2861 | 2861 | 1.0691
PLZ06S | 10/02/2021 | Palizada | Plume | PLZ06 | Surface | Dry | 1.77 | 41401.4 | 0.147 | 119 | 8.24 | 25.48 | 40001.5 | 9.46 | 26.831 | 18.5619 | -91.7989 | 2539 | 2791 | 2791 | 1.0993
PLZ06F | 10/02/2021 | Palizada | Plume | PLZ06 | Bottom | Dry | 11.53 | 41510.2 | 2.869 | 115.3 | 8.05 | 25.88 | 40543.3 | 368.07 | 26.247 | 18.5619 | -91.7991 | 2557 | 2788 | 2788 | 1.0903
PLZ07S | 10/02/2021 | Palizada | Coast | PLZ07 | Surface | Dry | 2.9 | 28948.7 | 0.174 | 120.1 | 8.71 | 17.13 | 27919.4 | 10.59 | 26.93 | 18.5876 | -91.8304 | 2782 | 2935 | 2935 | 1.055
PLZ07F | 10/02/2021 | Palizada | Coast | PLZ07 | Bottom | Dry | 8.37 | 36889.2 | 2.829 | 111.1 | 7.92 | 22.81 | 36170.8 | 56.65 | 26.04 | 18.5875 | -91.8304 | 2715 | 2851 | 2851 | 1.0501
PLZ08S | 10/02/2021 | Palizada | Coast | PLZ08 | Surface | Dry | 2.73 | 37133.6 | 0.363 | 119.2 | 8.39 | 22.57 | 35851.5 | 5.9 | 26.872 | 18.6403 | -91.8691 | 2638 | 2837 | 2837 | 1.0754
PLZ08F | 10/02/2021 | Palizada | Coast | PLZ08 | Bottom | Dry | 9.27 | 39340.8 | 5.185 | 111.6 | 7.89 | 24.53 | 38622.9 | 173 | 25.973 | 18.6398 | -91.8689 | 2608 | 2857 | 2857 | 1.0955
PLZ09S | 10/02/2021 | Palizada | Coast | PLZ09 | Surface | Dry | 3.71 | 37034.5 | 0.384 | 122.2 | 8.62 | 22.57 | 35851.9 | 9.18 | 26.727 | 18.6668 | -91.9005 | 2605 | 2804 | 2804 | 1.0764
PLZ09F | 10/02/2021 | Palizada | Coast | PLZ09 | Bottom | Dry | 17.81 | 43416.8 | 4.069 | 72.4 | 5.06 | 27.52 | 42833.8 | 890.51 | 25.713 | 18.6645 | -91.9012 | 2542 | 2780 | 2780 | 1.0936